## Board2
1 | 2 | 3 | 4 | 5 | 6 | 7 | = Position (ft.) |  |  |  | Min t = | -1.0472 |  | t | x(t) | y(t) | rr(t) | 12 y(t) |  | Start | End | Step size |  | rr^M*SIN(t)
6 | 9.2 | 10.5 | 10.5 | 10 | 7.8 | 0 | = Width (in.) | L = | 7 | 140 | Max t = | 1.0472 |  | -1.0472 | 0.0010132 | -3.9337e-05 | 2.4184e-06 | -0.00047204 | [5 empty] | -1.8874e-05
0.5 | 0.76667 | 0.875 | 0.875 | 0.83333 | 0.65 | 0 | = Width (ft.) | W = | 10.5 |  | x(t) = | L*rr^N*cos(t) | 0.26171 | -1.0402 | 0.26171 | -0.058082 | 0.015996 | -0.69699 | N >> | 50 | 100 | 5 | These are 100 times the N and M values. | -0.027868
[8 empty] | N = | 0.63 | 63 | y(t) = | W*rr^M*sin(t)/k | -0.10215 | -1.0332 | 0.40776 | -0.10215 | 0.031739 | -1.2258 | M >> | 50 | 100 | 5 |  | -0.049011
X = | 84 | <Enter X-value (in) |  |  |  | Actual Length (ft) = | 7 | M = | 0.83 | 83 | rr(t) = | (2/3)*sin(3*t)/sin(2*t) | 0.047238 | -1.0263 | 0.52997 | -0.1415 | 0.047238 | -1.698 | [5 empty] | -0.067891
Y = | 0.0031913 | inches |  |  |  | Actual 1/2-Width (in) = | 10.5 | k = | 5.0379 | Magic Number |  |  |  | -1.0193 | 0.63948 | -0.17776 | 0.0625 | -2.1331 |  | Note: |  |  |  | -0.085287
[6 empty] | Max. Error (in) = | 2.656 | << half-Width Error | Max. Error in full-Width = 339/64 inches |  |  |  |  | -1.0123 | 0.74078 | -0.21166 | 0.077534 | -2.5399 |  | When you click the Best? button, you go through a set of parameter values, namely: |  |  |  | -0.10155
[6 empty] | at inches = | 12 | [6 empty] | -1.0053 | 0.83625 | -0.24364 | 0.092346 | -2.9237 |  | N: from 0.50 to 1.00 in steps of 0.05 |  |  |  | -0.1169
[14 empty] | -0.99833 | 0.92731 | -0.27397 | 0.10694 | -3.2876 |  | M: from 0.50 to 1.00 in steps of 0.05 |  |  |  | -0.13145
[14 empty] | -0.99135 | 1.0149 | -0.30285 | 0.12133 | -3.6342 |  | You can change these in cells W3 to Y4 |  |  |  | -0.14531
[14 empty] | -0.98436 | 1.0997 | -0.33043 | 0.13551 | -3.9652 |  | Also, the Width W may be modified slightly to decrease the Max. Error. |  |  |  | -0.15854
[14 empty] | -0.97738 | 1.1822 | -0.35682 | 0.14949 | -4.2819 | [5 empty] | -0.1712
[14 empty] | -0.9704 | 1.2626 | -0.38212 | 0.16329 | -4.5854 | [5 empty] | -0.18334
[14 empty] | -0.96342 | 1.3414 | -0.4064 | 0.17689 | -4.8768 | [5 empty] | -0.19499
[14 empty] | -0.95644 | 1.4187 | -0.42972 | 0.19031 | -5.1567 |  | PS: |  |  |  | -0.20618
[14 empty] | -0.94946 | 1.4948 | -0.45215 | 0.20355 | -5.4257 |  | When you have a shape you like, you can open the MS Paint program. |  |  |  | -0.21694
[14 empty] | -0.94248 | 1.5696 | -0.47371 | 0.21661 | -5.6846 | [5 empty] | -0.22729
[14 empty] | -0.9355 | 1.6435 | -0.49447 | 0.22951 | -5.9337 |  | Then click this button >>> |  |  |  | -0.23725
[14 empty] | -0.92851 | 1.7164 | -0.51445 | 0.24224 | -6.1735 | [5 empty] | -0.24684
[14 empty] | -0.92153 | 1.7884 | -0.53369 | 0.2548 | -6.4043 |  | Then you can paste the template into a blank Paint page. |  |  |  | -0.25607
[14 empty] | -0.91455 | 1.8597 | -0.55222 | 0.26721 | -6.6266 | [5 empty] | -0.26495
[14 empty] | -0.90757 | 1.9303 | -0.57005 | 0.27946 | -6.8407 | [5 empty] | -0.27351
[14 empty] | -0.90059 | 2.0002 | -0.58723 | 0.29156 | -7.0467 | [5 empty] | -0.28175
[14 empty] | -0.89361 | 2.0694 | -0.60376 | 0.3035 | -7.2451 | [5 empty] | -0.28968
[14 empty] | -0.88663 | 2.1381 | -0.61966 | 0.3153 | -7.436 | [5 empty] | -0.29731
[14 empty] | -0.87965 | 2.2063 | -0.63497 | 0.32696 | -7.6196 | [5 empty] | -0.30466
[14 empty] | -0.87266 | 2.2739 | -0.64968 | 0.33848 | -7.7962 | [5 empty] | -0.31172
[14 empty] | -0.86568 | 2.341 | -0.66383 | 0.34985 | -7.9659 | [5 empty] | -0.3185
[14 empty] | -0.8587 | 2.4076 | -0.67742 | 0.36109 | -8.129 | [5 empty] | -0.32502
[14 empty] | -0.85172 | 2.4738 | -0.69046 | 0.3722 | -8.2855 | [5 empty] | -0.33128
[14 empty] | -0.84474 | 2.5395 | -0.70298 | 0.38317 | -8.4357 | [5 empty] | -0.33729
[14 empty] | -0.83776 | 2.6048 | -0.71497 | 0.39402 | -8.5797 | [5 empty] | -0.34304
[14 empty] | -0.83078 | 2.6697 | -0.72646 | 0.40473 | -8.7175 | [5 empty] | -0.34856
1 | Enter the positions along the board in cells A1 to G1 … in feet. | [10 empty] | You can generate a |  | -0.8238 | 2.7342 | -0.73746 | 0.41532 | -8.8495 | [5 empty] | -0.35383
2 | Enter the half-widths along the board in cells A2 to G2 … in inches. (That'll generate a bunch of green circles on the template.) | [10 empty] | random board here: |  | -0.81681 | 2.7983 | -0.74796 | 0.42579 | -8.9756 | [5 empty] | -0.35887
3 | Play with the sliders near cells K2 to K5. (The Width, W, will stay put … tho' minor adjustments may be made when you click on Best?) | [12 empty] | -0.80983 | 2.862 | -0.75799 | 0.43613 | -9.0959 | [5 empty] | -0.36369
or | [13 empty] | -0.80285 | 2.9253 | -0.76756 | 0.44636 | -9.2107 | [5 empty] | -0.36827
4 | Click this button: |  |  |  | then go for a coffee while the parameters are varied. | [8 empty] | -0.79587 | 2.9882 | -0.77666 | 0.45646 | -9.32 | [5 empty] | -0.37264
| That'll get close to the best parameters. Then you can make small adjustments to the sliders to see if you can improve upon them. | [12 empty] | -0.78889 | 3.0508 | -0.78532 | 0.46645 | -9.4238 | [5 empty] | -0.3768
| With each adjustment, the maximum error in the half-width is given in cell H7. | [12 empty] | -0.78191 | 3.113 | -0.79353 | 0.47633 | -9.5224 | [5 empty] | -0.38074
When the smoke has cleared, you can type in a position along the board (in inches), in cell B5. | [13 empty] | -0.77493 | 3.1748 | -0.80131 | 0.48609 | -9.6157 | [5 empty] | -0.38447
You'll get the corresponding half-width for the surfboard curve, in cell B6. | [13 empty] | -0.76795 | 3.2362 | -0.80866 | 0.49573 | -9.7039 | [5 empty] | -0.38799
[14 empty] | -0.76096 | 3.2973 | -0.81559 | 0.50527 | -9.7871 | [5 empty] | -0.39132
[14 empty] | -0.75398 | 3.358 | -0.8221 | 0.51469 | -9.8652 | [5 empty] | -0.39445
[14 empty] | -0.747 | 3.4183 | -0.82821 | 0.52401 | -9.9385 | [5 empty] | -0.39738
[14 empty] | -0.74002 | 3.4783 | -0.83392 | 0.53321 | -10.007 | [5 empty] | -0.40011
[14 empty] | -0.73304 | 3.5379 | -0.83923 | 0.54231 | -10.0707 | [5 empty] | -0.40266
[14 empty] | -0.72606 | 3.5972 | -0.84415 | 0.55131 | -10.1298 | [5 empty] | -0.40502
[14 empty] | -0.71908 | 3.656 | -0.84868 | 0.5602 | -10.1842 | [5 empty] | -0.4072
[14 empty] | -0.7121 | 3.7145 | -0.85284 | 0.56899 | -10.2341 | [5 empty] | -0.40919
[14 empty] | -0.70511 | 3.7727 | -0.85663 | 0.57767 | -10.2795 | [5 empty] | -0.41101
[14 empty] | -0.69813 | 3.8304 | -0.86004 | 0.58626 | -10.3205 | [5 empty] | -0.41265
[14 empty] | -0.69115 | 3.8878 | -0.8631 | 0.59474 | -10.3571 | [5 empty] | -0.41411
[14 empty] | -0.68417 | 3.9448 | -0.86579 | 0.60312 | -10.3895 | [5 empty] | -0.41541
[14 empty] | -0.67719 | 4.0014 | -0.86813 | 0.6114 | -10.4176 | [5 empty] | -0.41653
[14 empty] | -0.67021 | 4.0576 | -0.87012 | 0.61959 | -10.4415 | [5 empty] | -0.41748
[14 empty] | -0.66323 | 4.1134 | -0.87177 | 0.62767 | -10.4612 | [5 empty] | -0.41827
[14 empty] | -0.65624 | 4.1688 | -0.87308 | 0.63566 | -10.4769 | [5 empty] | -0.4189
[14 empty] | -0.64926 | 4.2239 | -0.87405 | 0.64356 | -10.4886 | [5 empty] | -0.41937
[14 empty] | -0.64228 | 4.2785 | -0.87469 | 0.65135 | -10.4962 | [5 empty] | -0.41967
[14 empty] | -0.6353 | 4.3327 | -0.875 | 0.65906 | -10.5 | [5 empty] | -0.41982
[14 empty] | -0.62832 | 4.3865 | -0.87499 | 0.66667 | -10.4999 | [5 empty] | -0.41982
[14 empty] | -0.62134 | 4.4399 | -0.87466 | 0.67418 | -10.4959 | [5 empty] | -0.41966
[14 empty] | -0.61436 | 4.4928 | -0.87401 | 0.6816 | -10.4882 | [5 empty] | -0.41935
[14 empty] | -0.60738 | 4.5454 | -0.87306 | 0.68893 | -10.4767 | [5 empty] | -0.41889
[14 empty] | -0.60039 | 4.5975 | -0.8718 | 0.69617 | -10.4616 | [5 empty] | -0.41829
[14 empty] | -0.59341 | 4.6492 | -0.87023 | 0.70331 | -10.4428 | [5 empty] | -0.41754
[14 empty] | -0.58643 | 4.7004 | -0.86836 | 0.71036 | -10.4204 | [5 empty] | -0.41664
[14 empty] | -0.57945 | 4.7512 | -0.8662 | 0.71732 | -10.3944 | [5 empty] | -0.4156
[14 empty] | -0.57247 | 4.8015 | -0.86375 | 0.7242 | -10.365 | [5 empty] | -0.41443
[14 empty] | -0.56549 | 4.8514 | -0.86101 | 0.73098 | -10.3321 | [5 empty] | -0.41311
[14 empty] | -0.55851 | 4.9008 | -0.85798 | 0.73767 | -10.2957 | [5 empty] | -0.41166
[14 empty] | -0.55153 | 4.9498 | -0.85467 | 0.74427 | -10.256 | [5 empty] | -0.41007
[14 empty] | -0.54454 | 4.9983 | -0.85108 | 0.75079 | -10.213 | [5 empty] | -0.40835
[14 empty] | -0.53756 | 5.0464 | -0.84722 | 0.75721 | -10.1667 | [5 empty] | -0.4065
[14 empty] | -0.53058 | 5.0939 | -0.84309 | 0.76355 | -10.1171 | [5 empty] | -0.40452
[14 empty] | -0.5236 | 5.141 | -0.8387 | 0.7698 | -10.0643 | [5 empty] | -0.40241
[14 empty] | -0.51662 | 5.1876 | -0.83403 | 0.77596 | -10.0084 | [5 empty] | -0.40017
[14 empty] | -0.50964 | 5.2337 | -0.82911 | 0.78204 | -9.9494 | [5 empty] | -0.39781
[14 empty] | -0.50266 | 5.2793 | -0.82394 | 0.78802 | -9.8872 | [5 empty] | -0.39532
[14 empty] | -0.49568 | 5.3244 | -0.81851 | 0.79392 | -9.8221 | [5 empty] | -0.39272
[14 empty] | -0.48869 | 5.369 | -0.81283 | 0.79974 | -9.7539 | [5 empty] | -0.38999
[14 empty] | -0.48171 | 5.413 | -0.8069 | 0.80547 | -9.6828 | [5 empty] | -0.38715
[14 empty] | -0.47473 | 5.4566 | -0.80073 | 0.81111 | -9.6088 | [5 empty] | -0.38419
[14 empty] | -0.46775 | 5.4997 | -0.79432 | 0.81667 | -9.5319 | [5 empty] | -0.38112
[14 empty] | -0.46077 | 5.5422 | -0.78768 | 0.82214 | -9.4521 | [5 empty] | -0.37793
[14 empty] | -0.45379 | 5.5842 | -0.7808 | 0.82752 | -9.3696 | [5 empty] | -0.37463
[14 empty] | -0.44681 | 5.6256 | -0.7737 | 0.83282 | -9.2844 | [5 empty] | -0.37122
[14 empty] | -0.43983 | 5.6666 | -0.76637 | 0.83804 | -9.1964 | [5 empty] | -0.3677
[14 empty] | -0.43284 | 5.7069 | -0.75881 | 0.84317 | -9.1057 | [5 empty] | -0.36408
[14 empty] | -0.42586 | 5.7468 | -0.75104 | 0.84822 | -9.0125 | [5 empty] | -0.36035
[14 empty] | -0.41888 | 5.7861 | -0.74305 | 0.85318 | -8.9166 | [5 empty] | -0.35652
[14 empty] | -0.4119 | 5.8248 | -0.73485 | 0.85806 | -8.8182 | [5 empty] | -0.35258
[14 empty] | -0.40492 | 5.863 | -0.72644 | 0.86285 | -8.7173 | [5 empty] | -0.34855
[14 empty] | -0.39794 | 5.9006 | -0.71783 | 0.86756 | -8.614 | [5 empty] | -0.34441
[14 empty] | -0.39096 | 5.9376 | -0.70901 | 0.87219 | -8.5082 | [5 empty] | -0.34018
[14 empty] | -0.38398 | 5.9741 | -0.7 | 0.87673 | -8.4 | [5 empty] | -0.33586
[14 empty] | -0.37699 | 6.0099 | -0.69079 | 0.88119 | -8.2895 | [5 empty] | -0.33144
[14 empty] | -0.37001 | 6.0452 | -0.68139 | 0.88557 | -8.1767 | [5 empty] | -0.32693
[14 empty] | -0.36303 | 6.08 | -0.6718 | 0.88986 | -8.0616 | [5 empty] | -0.32233
[14 empty] | -0.35605 | 6.1141 | -0.66202 | 0.89407 | -7.9443 | [5 empty] | -0.31764
[14 empty] | -0.34907 | 6.1476 | -0.65207 | 0.8982 | -7.8248 | [5 empty] | -0.31286
[14 empty] | -0.34209 | 6.1806 | -0.64193 | 0.90224 | -7.7032 | [5 empty] | -0.308
[14 empty] | -0.33511 | 6.2129 | -0.63162 | 0.9062 | -7.5795 | [5 empty] | -0.30305
[14 empty] | -0.32812 | 6.2446 | -0.62114 | 0.91008 | -7.4537 | [5 empty] | -0.29803
[14 empty] | -0.32114 | 6.2757 | -0.6105 | 0.91387 | -7.326 | [5 empty] | -0.29292
[14 empty] | -0.31416 | 6.3063 | -0.59968 | 0.91759 | -7.1962 | [5 empty] | -0.28773
[14 empty] | -0.30718 | 6.3361 | -0.58871 | 0.92122 | -7.0645 | [5 empty] | -0.28246
[14 empty] | -0.3002 | 6.3654 | -0.57758 | 0.92476 | -6.931 | [5 empty] | -0.27712
[14 empty] | -0.29322 | 6.3941 | -0.5663 | 0.92823 | -6.7956 | [5 empty] | -0.27171
[14 empty] | -0.28624 | 6.4221 | -0.55486 | 0.93161 | -6.6583 | [5 empty] | -0.26622
[14 empty] | -0.27926 | 6.4495 | -0.54328 | 0.93491 | -6.5194 | [5 empty] | -0.26067
[14 empty] | -0.27227 | 6.4763 | -0.53155 | 0.93813 | -6.3786 | [5 empty] | -0.25504
[14 empty] | -0.26529 | 6.5024 | -0.51969 | 0.94127 | -6.2363 | [5 empty] | -0.24935
[14 empty] | -0.25831 | 6.5279 | -0.50769 | 0.94432 | -6.0922 | [5 empty] | -0.24359
[14 empty] | -0.25133 | 6.5527 | -0.49555 | 0.9473 | -5.9466 | [5 empty] | -0.23776
[14 empty] | -0.24435 | 6.5769 | -0.48328 | 0.95019 | -5.7994 | [5 empty] | -0.23188
[14 empty] | -0.23737 | 6.6005 | -0.47089 | 0.953 | -5.6507 | [5 empty] | -0.22593
[14 empty] | -0.23039 | 6.6234 | -0.45838 | 0.95572 | -5.5006 | [5 empty] | -0.21993
[14 empty] | -0.22341 | 6.6456 | -0.44575 | 0.95837 | -5.349 | [5 empty] | -0.21387
[14 empty] | -0.21642 | 6.6672 | -0.433 | 0.96093 | -5.196 | [5 empty] | -0.20775
[14 empty] | -0.20944 | 6.6881 | -0.42014 | 0.96342 | -5.0416 | [5 empty] | -0.20158
[14 empty] | -0.20246 | 6.7084 | -0.40717 | 0.96582 | -4.886 | [5 empty] | -0.19536
[14 empty] | -0.19548 | 6.728 | -0.39409 | 0.96813 | -4.7291 | [5 empty] | -0.18909
[14 empty] | -0.1885 | 6.7469 | -0.38092 | 0.97037 | -4.571 | [5 empty] | -0.18277
[14 empty] | -0.18152 | 6.7652 | -0.36765 | 0.97253 | -4.4118 | [5 empty] | -0.1764
[14 empty] | -0.17454 | 6.7828 | -0.35428 | 0.9746 | -4.2513 | [5 empty] | -0.16998
[14 empty] | -0.16756 | 6.7997 | -0.34082 | 0.97659 | -4.0899 | [5 empty] | -0.16353
[14 empty] | -0.16057 | 6.816 | -0.32728 | 0.9785 | -3.9273 | [5 empty] | -0.15703
[14 empty] | -0.15359 | 6.8316 | -0.31365 | 0.98033 | -3.7638 | [5 empty] | -0.15049
[14 empty] | -0.14661 | 6.8465 | -0.29994 | 0.98208 | -3.5993 | [5 empty] | -0.14391
[14 empty] | -0.13963 | 6.8607 | -0.28615 | 0.98375 | -3.4339 | [5 empty] | -0.1373
[14 empty] | -0.13265 | 6.8742 | -0.2723 | 0.98533 | -3.2676 | [5 empty] | -0.13065
[14 empty] | -0.12567 | 6.8871 | -0.25837 | 0.98684 | -3.1004 | [5 empty] | -0.12397
[14 empty] | -0.11869 | 6.8992 | -0.24438 | 0.98826 | -2.9325 | [5 empty] | -0.11725
[14 empty] | -0.11171 | 6.9107 | -0.23032 | 0.9896 | -2.7639 | [5 empty] | -0.11051
[14 empty] | -0.10472 | 6.9215 | -0.21621 | 0.99086 | -2.5946 | [5 empty] | -0.10374
[14 empty] | -0.097743 | 6.9316 | -0.20205 | 0.99204 | -2.4246 | [5 empty] | -0.096942
[14 empty] | -0.090761 | 6.941 | -0.18783 | 0.99313 | -2.2539 | [5 empty] | -0.09012
[14 empty] | -0.08378 | 6.9497 | -0.17356 | 0.99415 | -2.0828 | [5 empty] | -0.083276
[14 empty] | -0.076799 | 6.9577 | -0.15925 | 0.99508 | -1.9111 | [5 empty] | -0.07641
[14 empty] | -0.069817 | 6.9651 | -0.14491 | 0.99594 | -1.7389 | [5 empty] | -0.069525
[14 empty] | -0.062836 | 6.9717 | -0.13052 | 0.99671 | -1.5662 | [5 empty] | -0.062623
[14 empty] | -0.055855 | 6.9776 | -0.1161 | 0.9974 | -1.3932 | [5 empty] | -0.055705
[14 empty] | -0.048874 | 6.9829 | -0.10165 | 0.99801 | -1.2198 | [5 empty] | -0.048773
[14 empty] | -0.041892 | 6.9874 | -0.087181 | 0.99854 | -1.0462 | [5 empty] | -0.041829
[14 empty] | -0.034911 | 6.9913 | -0.072686 | 0.99898 | -0.87223 | [5 empty] | -0.034875
[14 empty] | -0.02793 | 6.9944 | -0.058172 | 0.99935 | -0.69807 | [5 empty] | -0.027911
[14 empty] | -0.020949 | 6.9969 | -0.043645 | 0.99963 | -0.52373 | [5 empty] | -0.020941
[14 empty] | -0.013967 | 6.9986 | -0.029106 | 0.99984 | -0.34927 | [5 empty] | -0.013965
[14 empty] | -0.006986 | 6.9996 | -0.01456 | 0.99996 | -0.17472 | [5 empty] | -0.0069857
[14 empty] | -4.7124e-06 | 7 | -9.8216e-06 | 1 | -0.00011786 | [5 empty] | -4.7124e-06
[14 empty] | 0.0069766 | 6.9997 | 0.01454 | 0.99996 | 0.17448 | [5 empty] | 0.0069763
[14 empty] | 0.013958 | 6.9986 | 0.029086 | 0.99984 | 0.34903 | [5 empty] | 0.013956
[14 empty] | 0.020939 | 6.9969 | 0.043625 | 0.99963 | 0.5235 | [5 empty] | 0.020931
[14 empty] | 0.02792 | 6.9944 | 0.058153 | 0.99935 | 0.69783 | [5 empty] | 0.027902
[14 empty] | 0.034902 | 6.9913 | 0.072666 | 0.99898 | 0.87199 | [5 empty] | 0.034865
[14 empty] | 0.041883 | 6.9874 | 0.087161 | 0.99854 | 1.0459 | [5 empty] | 0.04182
[14 empty] | 0.048864 | 6.9829 | 0.10163 | 0.99801 | 1.2196 | [5 empty] | 0.048764
[14 empty] | 0.055846 | 6.9776 | 0.11608 | 0.9974 | 1.393 | [5 empty] | 0.055696
[14 empty] | 0.062827 | 6.9717 | 0.1305 | 0.99671 | 1.566 | [5 empty] | 0.062614
[14 empty] | 0.069808 | 6.9651 | 0.14489 | 0.99594 | 1.7386 | [5 empty] | 0.069516
[14 empty] | 0.076789 | 6.9577 | 0.15923 | 0.99509 | 1.9108 | [5 empty] | 0.076401
[14 empty] | 0.083771 | 6.9497 | 0.17354 | 0.99415 | 2.0825 | [5 empty] | 0.083266
[14 empty] | 0.090752 | 6.941 | 0.18781 | 0.99314 | 2.2537 | [5 empty] | 0.090111
[14 empty] | 0.097733 | 6.9316 | 0.20203 | 0.99204 | 2.4243 | [5 empty] | 0.096932
[14 empty] | 0.10471 | 6.9215 | 0.21619 | 0.99086 | 2.5943 | [5 empty] | 0.10373
[14 empty] | 0.1117 | 6.9107 | 0.23031 | 0.9896 | 2.7637 | [5 empty] | 0.1105
[14 empty] | 0.11868 | 6.8992 | 0.24436 | 0.98826 | 2.9323 | [5 empty] | 0.11724
[14 empty] | 0.12566 | 6.8871 | 0.25835 | 0.98684 | 3.1002 | [5 empty] | 0.12396
[14 empty] | 0.13264 | 6.8742 | 0.27228 | 0.98533 | 3.2673 | [5 empty] | 0.13064
[14 empty] | 0.13962 | 6.8607 | 0.28614 | 0.98375 | 3.4336 | [5 empty] | 0.13729
[14 empty] | 0.1466 | 6.8465 | 0.29992 | 0.98208 | 3.599 | [5 empty] | 0.1439
[14 empty] | 0.15358 | 6.8316 | 0.31363 | 0.98034 | 3.7635 | [5 empty] | 0.15048
[14 empty] | 0.16056 | 6.816 | 0.32726 | 0.97851 | 3.9271 | [5 empty] | 0.15702
[14 empty] | 0.16755 | 6.7998 | 0.3408 | 0.9766 | 4.0896 | [5 empty] | 0.16352
[14 empty] | 0.17453 | 6.7828 | 0.35426 | 0.9746 | 4.2511 | [5 empty] | 0.16997
[14 empty] | 0.18151 | 6.7652 | 0.36763 | 0.97253 | 4.4115 | [5 empty] | 0.17639
[14 empty] | 0.18849 | 6.747 | 0.3809 | 0.97037 | 4.5708 | [5 empty] | 0.18276
[14 empty] | 0.19547 | 6.728 | 0.39408 | 0.96814 | 4.7289 | [5 empty] | 0.18908
[14 empty] | 0.20245 | 6.7084 | 0.40715 | 0.96582 | 4.8858 | [5 empty] | 0.19535
[14 empty] | 0.20943 | 6.6882 | 0.42012 | 0.96342 | 5.0414 | [5 empty] | 0.20157
[14 empty] | 0.21641 | 6.6672 | 0.43298 | 0.96094 | 5.1958 | [5 empty] | 0.20774
[14 empty] | 0.2234 | 6.6456 | 0.44573 | 0.95837 | 5.3487 | [5 empty] | 0.21386
[14 empty] | 0.23038 | 6.6234 | 0.45836 | 0.95573 | 5.5003 | [5 empty] | 0.21992
[14 empty] | 0.23736 | 6.6005 | 0.47088 | 0.953 | 5.6505 | [5 empty] | 0.22593
[14 empty] | 0.24434 | 6.5769 | 0.48327 | 0.95019 | 5.7992 | [5 empty] | 0.23187
[14 empty] | 0.25132 | 6.5527 | 0.49553 | 0.9473 | 5.9464 | [5 empty] | 0.23776
[14 empty] | 0.2583 | 6.5279 | 0.50767 | 0.94433 | 6.092 | [5 empty] | 0.24358
[14 empty] | 0.26528 | 6.5024 | 0.51967 | 0.94127 | 6.2361 | [5 empty] | 0.24934
[14 empty] | 0.27227 | 6.4763 | 0.53154 | 0.93814 | 6.3785 | [5 empty] | 0.25503
[14 empty] | 0.27925 | 6.4495 | 0.54326 | 0.93492 | 6.5192 | [5 empty] | 0.26066
[14 empty] | 0.28623 | 6.4221 | 0.55485 | 0.93162 | 6.6582 | [5 empty] | 0.26622
[14 empty] | 0.29321 | 6.3941 | 0.56628 | 0.92823 | 6.7954 | [5 empty] | 0.2717
[14 empty] | 0.30019 | 6.3655 | 0.57757 | 0.92477 | 6.9308 | [5 empty] | 0.27712
[14 empty] | 0.30717 | 6.3362 | 0.5887 | 0.92122 | 7.0644 | [5 empty] | 0.28246
[14 empty] | 0.31415 | 6.3063 | 0.59967 | 0.91759 | 7.196 | [5 empty] | 0.28772
[14 empty] | 0.32113 | 6.2758 | 0.61048 | 0.91388 | 7.3258 | [5 empty] | 0.29291
[14 empty] | 0.32812 | 6.2447 | 0.62113 | 0.91008 | 7.4536 | [5 empty] | 0.29802
[14 empty] | 0.3351 | 6.2129 | 0.63161 | 0.90621 | 7.5793 | [5 empty] | 0.30305
[14 empty] | 0.34208 | 6.1806 | 0.64192 | 0.90224 | 7.703 | [5 empty] | 0.30799
[14 empty] | 0.34906 | 6.1477 | 0.65205 | 0.8982 | 7.8247 | [5 empty] | 0.31286
[14 empty] | 0.35604 | 6.1141 | 0.66201 | 0.89408 | 7.9441 | [5 empty] | 0.31763
[14 empty] | 0.36302 | 6.08 | 0.67179 | 0.88987 | 8.0614 | [5 empty] | 0.32232
[14 empty] | 0.37 | 6.0453 | 0.68138 | 0.88557 | 8.1765 | [5 empty] | 0.32692
[14 empty] | 0.37698 | 6.01 | 0.69078 | 0.8812 | 8.2893 | [5 empty] | 0.33143
[14 empty] | 0.38397 | 5.9741 | 0.69999 | 0.87674 | 8.3998 | [5 empty] | 0.33585
[14 empty] | 0.39095 | 5.9376 | 0.709 | 0.8722 | 8.508 | [5 empty] | 0.34018
[14 empty] | 0.39793 | 5.9006 | 0.71782 | 0.86757 | 8.6138 | [5 empty] | 0.34441
[14 empty] | 0.40491 | 5.863 | 0.72643 | 0.86286 | 8.7172 | [5 empty] | 0.34854
[14 empty] | 0.41189 | 5.8248 | 0.73484 | 0.85806 | 8.8181 | [5 empty] | 0.35258
[14 empty] | 0.41887 | 5.7861 | 0.74304 | 0.85319 | 8.9165 | [5 empty] | 0.35651
[14 empty] | 0.42585 | 5.7468 | 0.75103 | 0.84822 | 9.0124 | [5 empty] | 0.36034
[14 empty] | 0.43283 | 5.707 | 0.7588 | 0.84318 | 9.1056 | [5 empty] | 0.36407
[14 empty] | 0.43982 | 5.6666 | 0.76636 | 0.83805 | 9.1963 | [5 empty] | 0.3677
[14 empty] | 0.4468 | 5.6257 | 0.77369 | 0.83283 | 9.2842 | [5 empty] | 0.37122
[14 empty] | 0.45378 | 5.5842 | 0.78079 | 0.82753 | 9.3695 | [5 empty] | 0.37462
[14 empty] | 0.46076 | 5.5422 | 0.78767 | 0.82214 | 9.452 | [5 empty] | 0.37792
[14 empty] | 0.46774 | 5.4997 | 0.79431 | 0.81667 | 9.5318 | [5 empty] | 0.38111
[14 empty] | 0.47472 | 5.4567 | 0.80072 | 0.81112 | 9.6087 | [5 empty] | 0.38419
[14 empty] | 0.4817 | 5.4131 | 0.80689 | 0.80547 | 9.6827 | [5 empty] | 0.38715
[14 empty] | 0.48868 | 5.369 | 0.81282 | 0.79975 | 9.7538 | [5 empty] | 0.38999
[14 empty] | 0.49567 | 5.3244 | 0.8185 | 0.79393 | 9.822 | [5 empty] | 0.39272
[14 empty] | 0.50265 | 5.2793 | 0.82393 | 0.78803 | 9.8871 | [5 empty] | 0.39532
[14 empty] | 0.50963 | 5.2337 | 0.82911 | 0.78204 | 9.9493 | [5 empty] | 0.39781
[14 empty] | 0.51661 | 5.1876 | 0.83403 | 0.77597 | 10.0083 | [5 empty] | 0.40017
[14 empty] | 0.52359 | 5.141 | 0.83869 | 0.76981 | 10.0643 | [5 empty] | 0.4024
[14 empty] | 0.53057 | 5.094 | 0.84309 | 0.76356 | 10.117 | [5 empty] | 0.40451
[14 empty] | 0.53755 | 5.0464 | 0.84722 | 0.75722 | 10.1666 | [5 empty] | 0.4065
[14 empty] | 0.54454 | 4.9984 | 0.85108 | 0.7508 | 10.2129 | [5 empty] | 0.40835
[14 empty] | 0.55152 | 4.9499 | 0.85466 | 0.74428 | 10.256 | [5 empty] | 0.41007
[14 empty] | 0.5585 | 4.9009 | 0.85797 | 0.73768 | 10.2957 | [5 empty] | 0.41166
[14 empty] | 0.56548 | 4.8515 | 0.861 | 0.73099 | 10.332 | [5 empty] | 0.41311
[14 empty] | 0.57246 | 4.8016 | 0.86374 | 0.72421 | 10.3649 | [5 empty] | 0.41442
[14 empty] | 0.57944 | 4.7512 | 0.8662 | 0.71733 | 10.3944 | [5 empty] | 0.4156
[14 empty] | 0.58642 | 4.7005 | 0.86836 | 0.71037 | 10.4203 | [5 empty] | 0.41664
[14 empty] | 0.5934 | 4.6492 | 0.87023 | 0.70332 | 10.4427 | [5 empty] | 0.41754
[14 empty] | 0.60039 | 4.5976 | 0.87179 | 0.69617 | 10.4615 | [5 empty] | 0.41829
[14 empty] | 0.60737 | 4.5454 | 0.87306 | 0.68894 | 10.4767 | [5 empty] | 0.41889
[14 empty] | 0.61435 | 4.4929 | 0.87401 | 0.68161 | 10.4882 | [5 empty] | 0.41935
[14 empty] | 0.62133 | 4.4399 | 0.87466 | 0.67419 | 10.4959 | [5 empty] | 0.41966
[14 empty] | 0.62831 | 4.3866 | 0.87499 | 0.66668 | 10.4999 | [5 empty] | 0.41982
[14 empty] | 0.63529 | 4.3328 | 0.875 | 0.65907 | 10.5 | [5 empty] | 0.41983
[14 empty] | 0.64227 | 4.2786 | 0.87469 | 0.65136 | 10.4963 | [5 empty] | 0.41968
[14 empty] | 0.64925 | 4.2239 | 0.87405 | 0.64357 | 10.4886 | [5 empty] | 0.41937
[14 empty] | 0.65624 | 4.1689 | 0.87308 | 0.63567 | 10.4769 | [5 empty] | 0.4189
[14 empty] | 0.66322 | 4.1135 | 0.87177 | 0.62768 | 10.4613 | [5 empty] | 0.41828
[14 empty] | 0.6702 | 4.0577 | 0.87012 | 0.6196 | 10.4415 | [5 empty] | 0.41749
[14 empty] | 0.67718 | 4.0015 | 0.86813 | 0.61141 | 10.4176 | [5 empty] | 0.41653
[14 empty] | 0.68416 | 3.9449 | 0.86579 | 0.60313 | 10.3895 | [5 empty] | 0.41541
[14 empty] | 0.69114 | 3.8879 | 0.8631 | 0.59475 | 10.3572 | [5 empty] | 0.41412
[14 empty] | 0.69812 | 3.8305 | 0.86005 | 0.58627 | 10.3206 | [5 empty] | 0.41265
[14 empty] | 0.7051 | 3.7728 | 0.85663 | 0.57768 | 10.2796 | [5 empty] | 0.41101
[14 empty] | 0.71209 | 3.7146 | 0.85285 | 0.569 | 10.2342 | [5 empty] | 0.4092
[14 empty] | 0.71907 | 3.6561 | 0.84869 | 0.56021 | 10.1843 | [5 empty] | 0.4072
[14 empty] | 0.72605 | 3.5973 | 0.84415 | 0.55132 | 10.1299 | [5 empty] | 0.40503
[14 empty] | 0.73303 | 3.538 | 0.83923 | 0.54233 | 10.0708 | [5 empty] | 0.40266
[14 empty] | 0.74001 | 3.4784 | 0.83392 | 0.53323 | 10.0071 | [5 empty] | 0.40012
[14 empty] | 0.74699 | 3.4184 | 0.82822 | 0.52402 | 9.9386 | [5 empty] | 0.39738
[14 empty] | 0.75397 | 3.3581 | 0.82211 | 0.5147 | 9.8653 | [5 empty] | 0.39445
[14 empty] | 0.76095 | 3.2974 | 0.8156 | 0.50528 | 9.7872 | [5 empty] | 0.39132
[14 empty] | 0.76794 | 3.2363 | 0.80867 | 0.49574 | 9.704 | [5 empty] | 0.388
[14 empty] | 0.77492 | 3.1749 | 0.80132 | 0.4861 | 9.6158 | [5 empty] | 0.38447
[14 empty] | 0.7819 | 3.113 | 0.79354 | 0.47634 | 9.5225 | [5 empty] | 0.38074
[14 empty] | 0.78888 | 3.0509 | 0.78533 | 0.46647 | 9.424 | [5 empty] | 0.3768
[14 empty] | 0.79586 | 2.9883 | 0.77668 | 0.45648 | 9.3201 | [5 empty] | 0.37265
[14 empty] | 0.80284 | 2.9254 | 0.76757 | 0.44637 | 9.2109 | [5 empty] | 0.36828
[14 empty] | 0.80982 | 2.8621 | 0.75801 | 0.43615 | 9.0961 | [5 empty] | 0.36369
[14 empty] | 0.8168 | 2.7984 | 0.74798 | 0.4258 | 8.9757 | [5 empty] | 0.35888
[14 empty] | 0.82379 | 2.7343 | 0.73747 | 0.41534 | 8.8496 | [5 empty] | 0.35384
[14 empty] | 0.83077 | 2.6698 | 0.72648 | 0.40475 | 8.7177 | [5 empty] | 0.34856
[14 empty] | 0.83775 | 2.6049 | 0.71499 | 0.39403 | 8.5799 | [5 empty] | 0.34305
[14 empty] | 0.84473 | 2.5396 | 0.70299 | 0.38319 | 8.4359 | [5 empty] | 0.3373
[14 empty] | 0.85171 | 2.4739 | 0.69048 | 0.37221 | 8.2857 | [5 empty] | 0.33129
[14 empty] | 0.85869 | 2.4077 | 0.67743 | 0.36111 | 8.1292 | [5 empty] | 0.32503
[14 empty] | 0.86567 | 2.3411 | 0.66385 | 0.34987 | 7.9662 | [5 empty] | 0.31851
[14 empty] | 0.87266 | 2.274 | 0.6497 | 0.33849 | 7.7964 | [5 empty] | 0.31173
[14 empty] | 0.87964 | 2.2064 | 0.63499 | 0.32698 | 7.6198 | [5 empty] | 0.30467
[14 empty] | 0.88662 | 2.1382 | 0.61968 | 0.31532 | 7.4362 | [5 empty] | 0.29732
[14 empty] | 0.8936 | 2.0695 | 0.60378 | 0.30352 | 7.2453 | [5 empty] | 0.28969
[14 empty] | 0.90058 | 2.0003 | 0.58725 | 0.29157 | 7.047 | [5 empty] | 0.28176
[14 empty] | 0.90756 | 1.9304 | 0.57008 | 0.27948 | 6.8409 | [5 empty] | 0.27352
[14 empty] | 0.91454 | 1.8598 | 0.55224 | 0.26723 | 6.6269 | [5 empty] | 0.26497
[14 empty] | 0.92152 | 1.7885 | 0.53372 | 0.25482 | 6.4046 | [5 empty] | 0.25608
[14 empty] | 0.92851 | 1.7165 | 0.51448 | 0.24225 | 6.1738 | [5 empty] | 0.24685
[14 empty] | 0.93549 | 1.6436 | 0.4945 | 0.22953 | 5.934 | [5 empty] | 0.23726
[14 empty] | 0.94247 | 1.5697 | 0.47374 | 0.21663 | 5.6849 | [5 empty] | 0.2273
[14 empty] | 0.94945 | 1.4949 | 0.45217 | 0.20357 | 5.4261 | [5 empty] | 0.21695
[14 empty] | 0.95643 | 1.4188 | 0.42975 | 0.19033 | 5.157 | [5 empty] | 0.2062
[14 empty] | 0.96341 | 1.3415 | 0.40643 | 0.17691 | 4.8772 | [5 empty] | 0.19501
[14 empty] | 0.97039 | 1.2627 | 0.38215 | 0.1633 | 4.5858 | [5 empty] | 0.18336
[14 empty] | 0.97737 | 1.1823 | 0.35686 | 0.14951 | 4.2823 | [5 empty] | 0.17122
[14 empty] | 0.98436 | 1.0998 | 0.33047 | 0.13553 | 3.9656 | [5 empty] | 0.15856
[14 empty] | 0.99134 | 1.015 | 0.30289 | 0.12135 | 3.6347 | [5 empty] | 0.14533
[14 empty] | 0.99832 | 0.92743 | 0.27401 | 0.10696 | 3.2881 | [5 empty] | 0.13147
[14 empty] | 1.0053 | 0.83638 | 0.24368 | 0.092366 | 2.9242 | [5 empty] | 0.11692
[14 empty] | 1.0123 | 0.74091 | 0.2117 | 0.077554 | 2.5405 | [5 empty] | 0.10158
[14 empty] | 1.0193 | 0.63962 | 0.1778 | 0.062521 | 2.1336 | [5 empty] | 0.08531
[14 empty] | 1.0262 | 0.53013 | 0.14155 | 0.047258 | 1.6986 | [5 empty] | 0.067915
[14 empty] | 1.0332 | 0.40794 | 0.1022 | 0.03176 | 1.2265 | [5 empty] | 0.049038
[14 empty] | 1.0402 | 0.26193 | 0.058147 | 0.016018 | 0.69776 | [5 empty] | 0.027899
[14 empty] | 1.0472 | 0.0043221 | 0.00026594 | 2.4184e-05 | 0.0031913 | [5 empty] | 0.0001276
Best ?
Generate a Random Surfboard :^)
Copy Template
UP
DN